## Sheet1
2025 ECKAN Weatherization HVAC procurment bid sheet
Contractor:
Item # | DESCRIPTION | MATERIALS | LABOR | TOTAL
C1 | Remove existing room console heater, and install a replacement 35,000 BTU rated input console heater with blower similar to those sold under the Cozy nameplate.
C2 | Remove existing room console heater, and install a replacement 50,000 BTU rated input console heater with blower similar to those sold under the Cozy nameplate.
DV1 | Install a 40,000 BTU rated input single sided counter flow direct vent wall furnace with blower assembly.
DV2 | Install a 62,000 BTU rated input single sided counter flow direct vent wall furnace with blower assembly.
WS1 | Remove existing single sided wall furnace, and install a 35,000 BTU rated input replacement single-sided wall furnace with blower.
WS2 | Remove existing single sided wall furnace, and install a 50,000 BTU rated input replacement single-sided wall furnace with blower.
WS3 | Labor cost to make an opening in a wall to install a single-sided wall furnace.
0
WD1 | Remove existing dual-sided 35,000 BTU rated input wall furnace, and install replacement dual-sided wall furnace with blower.
WD2 | Remove existing dual-sided 50,000 BTU rated input wall furnace, and install replacement dual-sided wall furnace with blower.
WD3 | Labor cost to make an opening in a wall to install a dual-sided wall furnace.
FA1 | Remove existing forced air furnace, and attach new 40,000 BTU rated input 95-96 AFUE unit to existing ductwork. All seams in the plenum and the return air duct work where it enters the cabinet must be sealed with mastic, or caulking.
FA2 | Remove existing forced air furnace, and attach new 60,000 BTU rated input 95-96 AFUE unit to existing ductwork. All seams in the plenum and the return air duct work where it enters the cabinet must be sealed with mastic, or caulking.
FA3 | Remove existing forced air furnace, and attach new 80,000 BTU rated input 95-96 AFUE unit to existing ductwork. All seams in the plenum and the return air duct work where it enters the cabinet must be sealed with mastic, or caulking.
FA4 | Remove existing forced air furnace, and attach new 100,000 BTU rated input 95-96 AFUE unit to existing ductwork. All seams in the plenum and the return air duct work where it enters the cabinet must be sealed with mastic, or caulking.
0
F1 | Remove existing forced air furnace, and attach new 40,000 BTU rated input 92% AFUE unit to existing ductwork. All seams in the plenum and the return air duct work where it enters the cabinet must be sealed with mastic, or caulking.
F2 | Remove existing forced air furnace, and attach new 60,000 BTU rated input 92% AFUE unit to existing ductwork. All seams in the plenum and the return air duct work where it enters the cabinet must be sealed with mastic, or caulking.
F3 | Remove existing forced air furnace, and attach new 80,000 BTU rated input 92% AFUE unit to existing ductwork. All seams in the plenum and the return air duct work where it enters the cabinet must be sealed with mastic, or caulking.
F4 | Remove existing forced air furnace, and attach new 100,000 BTU rated input 92% AFUE unit to existing ductwork. All seams in the plenum and the return air duct work where it enters the cabinet must be sealed with mastic, or caulking.
0
AC1 | Remove existing central AC and install a new 14 SEER (13.4 SEER2) central AC 2 ton BTU output cooling to new or existing furnace. All seams in the plenum and the return air duct work must be sealed with mastic, or caulking.
AC2 | Remove existing central AC and install a new 14 SEER (13.4 SEER2) central AC 2.5 ton BTU output cooling to new or existing furnace. All seams in the plenum and the return air duct work must be sealed with mastic, or caulking.
AC3 | Remove existing central AC and install a new 14 SEER (13.4 SEER2) central AC 3 ton BTU output cooling to new or existing furnace. All seams in the plenum and the return air duct work must be sealed with mastic, or caulking.
AC4 | Remove existing central AC and install a new 14 SEER (13.4 SEER2) central AC 3.5 ton BTU output cooling to new or existing furnace. All seams in the plenum and the return air duct work must be sealed with mastic, or caulking.
AC5 | Remove existing central AC and install a new 14 SEER (13.4 SEER2) central AC 4 ton BTU output cooling to new or existing furnace. All seams in the plenum and the return air duct work must be sealed with mastic, or caulking.
0
P1 | Remove existing outside package unit, and attach new 40,000 Heating input and 2 ton Cooling BTUH rated 80% AFUE and 14 SEER (13.4 SEER2) to existing ductwork, with all required electrical. All seams in the plenum and the return air duct work where it enters the package cabinet, and where it enters the crawl space area must be sealed with water resistant mastic, or water resistant caulking.
P2 | Remove existing outside package unit, and attach new 40,000 Heating input and 2.5 ton Cooling BTUH rated 80% AFUE and 14 SEER (13.4 SEER2) to existing ductwork, with all required electrical. All seams in the plenum and the return air duct work where it enters the package cabinet, and where it enters the crawl space area must be sealed with water resistant mastic, or water resistant caulking.
P3 | Remove existing outside package unit, and attach new 60,000 Heating input and 2.5 ton Cooling BTUH rated 80% AFUE and 14 SEER (13.4 SEER2) to existing ductwork, with all required electrical. All seams in the plenum and the return air duct work where it enters the package cabinet, and where it enters the crawl space area must be sealed with water resistant mastic, or water resistant caulking.
P4 | Remove existing outside package unit, and attach new 60,000 Heating input and 3 ton Cooling BTUH rated 80% AFUE and 14 SEER (13.4 SEER2) to existing ductwork, with all required electrical. All seams in the plenum and the return air duct work where it enters the package cabinet, and where it enters the crawl space area must be sealed with water resistant mastic, or water resistant caulking.
P5 | Remove existing outside package unit, and attach new 80,000 Heating input and 3 ton Cooling BTUH rated 80% AFUE and 14 SEER (13.4 SEER2) to existing ductwork, with all required electrical. All seams in the plenum and the return air duct work where it enters the package cabinet, and where it enters the crawl space area must be sealed with water resistant mastic, or water resistant caulking.
P6 | Remove existing outside package unit, and attach new 80,000 Heating input and 3.5 ton Cooling BTUH rated 80% AFUE and 14 SEER (13.4 SEER2) to existing ductwork, with all required electrical. All seams in the plenum and the return air duct work where it enters the package cabinet, and where it enters the crawl space area must be sealed with water resistant mastic, or water resistant caulking.
MH1 | Remove existing mobile home forced air furnace, and attach new mobile home application only 40,000 BTU rated input 95 AFUE unit (with new roof jack kit) to existing ductwork. All seams in the plenum where it enters the cabinet must be sealed with mastic, or caulking.
MH2 | Remove existing mobile home forced air furnace, and attach new mobile home application only 60,000 BTU rated input 95 AFUE unit (with new roof jack kit) to existing ductwork. All seams in the plenum where it enters the cabinet must be sealed with mastic, or caulking.
MH3 | Remove existing mobile home forced air furnace, and attach new 80,000 BTU rated input 95 AFUE unit (with new roof jack kit) to existing ductwork. All seams in the plenum where it enters the cabinet must be sealed with mastic, or caulking.
MH4 | Cost to rebuild plenum and replace flooring under mobile home furnace. Total cost
0
DWH1 | Remove existing site built house style gas water heater, and replace it with new gas 40 gallon water heater.
DWH2 | Remove existing mobile home gas water heater, and replace it with new 40 gallon mobile home approved gas water heater, with new roof jack kit.
DWH3 | Remove existing traditional electric water heater, and replace it with new electric 40 gallon water heater.
DWH4 | Remove existing water heater, and replace it with new 40 gallon power venting water heater.
DWH5 | Replace water heater compartment flooring in a mobile home with ¾” flooring grade plywood, and caulk all the seams of the patch. Price is per square foot.
CT1 | Do a clean and tune on a on a forced air furnace. Includes filter replacement.
CT2 | Do a clean and tune on a console, wall or direct vent furnace.
CT3 | Cost to replace existing thermostat with new nonprogrammable thermostat, equivalent to economy White-Rogers unit on C/T only. (All installs include thermostat.)
0
I1 | Cost to build a 2” x 4” CCA-treated lumber base (for installations in basement, cellars, only)
I2 | Cost for exterior pad to install package unit.
I3 | Install furnace filter rack
I4 | Install furnace filter base
I5 | Installation of condensate pumps
I6 | Frost flex per lineal foot.
I7 | Cost per lineal ft. over the basic installation of: Wiring
I8 | Cost per lineal ft. over the basic installation of: Gas piping
I9 | Cost per lineal ft. over the basic installation of: PVC
I10 | Programmable Thermostat
I11 | Line set over 25ft per linear foot
Contractor signature:____________________________________________________ |  |  | Date:___________________________
The installed cost of replacement mechanical equipment for H&S shall not exceed the following unless prior permission is obtained from KHRC through a field waiver.
- Forced air furnace: $4000 (all 92+ AFUE units)
- Exterior "package" forced air furnace: $7500 (80+ AFUE furnace with 14 SEER+ AC)
- Wall or console heater: $2500
- AC and electric resistance furnace: Not allowed for H&S
Minimum efficiencies:
The most efficient equipment available shall be considered.
- Forced air furnace: 92 AFUE
- Mobile home forced air: 92 AFUE
- Exterior forced air package unit: 80 AFUE / 14 SEER (13.4 SEER2 equivalent)
- Wall unit, direct vent or top vent with fan: 76 AFUE
- Console, direct vent: 80 AFUE
- Console, fan type: 76 AFUE (H&S only)
- Boiler, hot water: 90 AFUE
- Boiler, steam: 90 AFUE
- Electric water heater: 0.91 EF
- Gas water heater: 0.59 EF
- Split system ducted heat pump: 15 SEER (14.3 SEER2) / 8.8 HSPF (7.5 HSPF2)
- Heat pump PTAC: COP 3.0 / EER 9.7 (approx. 10.2 HSPF)
- Central AC: 14 SEER (13.4 SEER2 equivalent)
- Ductless or Mini-Split heat pump: 10 HSPF (8.5 HSPF2) or greater, 15 SEER/SEER2 or greater
Note: Additional items for installs located in section "I". Please see this section before bidding installs as this section contains items that may not be necessary for every install.